## Sheet1
|  |  | type | size | name | description
| compute_dEDD |  | int |  | ncat | number of ice thickness categories
|  |  | int |  | nilyr | number of ice layers | coszen |  |  |  |  | Translations
|  |  | int |  | nslyr | number of snow layers | srftyp | 0=air, 1=snow, 2=pond
|  |  | int |  | klev | number of radiation layers - 1 | klev |  |  |  |  | u0 | uu
|  |  | int |  | klevp | number of radiation interfaces - 1 (0 layer is included also) | klevp |  |  |  |  | gstar | gg
[7 empty] | nslyr |  |  |  |  | wstar | w
|  |  | logical |  | heat_capacity | if true, ice has nonzero heat capacity | tau |  |  |  |  | lambda | e
|  |  | logical |  | dEdd_algae | .true. use prognostic chla in dEdd | w1
|  |  | logical |  | modal_aero | .true. use modal aerosol treatment
|  |  | real | (:,:) | kaer_bc_tab | aerosol mass extinction cross section (m2/kg)
|  |  | real | (:,:) | waer_bc_tab, | aerosol single scatter albedo (fraction)
|  |  | real | (:,:) | gaer_bc_tab | aerosol asymmetry parameter (cos(theta))
|  |  | real | (:,:,:) | bcenh | BC absorption enhancement factor |  | kfrsnl | level of fresnel refraction
[8 empty] | klevp | sea ice/ocean interface | input | for 0:klevp
|  |  | real |  | R_ice | sea ice tuning parameter; +1 > 1sig increase in albedo | R1dir | rdir(k) | layer reflectivity to direct radiation
|  |  | real |  | R_pnd | ponded ice tuning parameter; +1 > 1sig increase in albedo | R2dir | rdir(k+1)
[7 empty] | R1dif_a | rdif_a(k) | layer reflectivity to diffuse radiation from above
|  |  | real | (:,:) | kaer_tab | erosol mass extinction cross section (m2/kg) | R2dif_a | rdif_a(k+1)
|  |  | real | (:,:) | waer_tab | aerosol single scatter albedo (fraction) | R1dif_b | rdif_b(k) | layer reflectivity to diffuse radiation from below
|  |  | real | (:,:) | gaer_tab | aerosol asymmetry parameter (cos(theta)) | R2dif_b | rdif_b(k+1)
[7 empty] | T1dir | tdir(k) | layer transmission to direct radiation (solar beam + diffuse)
|  |  | real |  | kalg | algae absorption coefficient | T2dir | tdir(k+1)
|  |  | real |  | fnidr | fraction of direct to total down flux in nir | T1dif_a | tdif_a(k) | layer transmission to diffuse radiation from above
|  |  | real |  | coszen | cosine solar zenith angle | T2dif_a | tdif_a(k+1)
|  |  | real |  | swvdr | shortwave down at surface, visible, direct (W/m^2) | T1dif_b | tdif_b(k) | layer transmission to diffuse radiation from below
|  |  | real |  | swvdf | shortwave down at surface, visible, diffuse (W/m^2) | T2dif_b | tdif_b(k+1)
|  |  | real |  | swidr | shortwave down at surface, near IR, direct (W/m^2) | Tdrs | trnlay(k) | solar beam transm for layer (direct beam only)
|  |  | real |  | swidf | shortwave down at surface, near IR, diffuse (W/m^2)
[7 empty] | Tdrs | trndir | For fluxes, my Tdrs is their trndir
klev + 1 = 2 + nslyr + nilyr |  |  | int |  | srftyp | surface type over ice: (0=air, 1=snow, 2=pond) | trntdr | Tdn_dir = T12dir
[7 empty] | trndif | Tdn_dif = T12dif
|  |  | real |  | hs | snow thickness (m) | rupdir | Rup_dir = R12dir
[7 empty] | rupdif | Rup_dif = R12dif
|  |  | real | (:) | rhosnw | snow density in snow layer (kg/m3) | rdndif | Rdn_dif = R21dif
|  |  | real | (:) | rsnw | snow grain radius in snow layer (m)
|  |  | real | (:) | zbio | zaerosol + chla shortwave tracers kg/m^3
|  |  | real | (:) | areo_mp | aerosol mass path in kg/m2
|  |  | real |  | hi | ice thickness (m)
|  |  | real |  | hp | pond depth (m) | [6 empty] | these are all computed prior to r.b. section
|  |  | real |  | fi | snow/bare ice fractional coverage (0 to 1) | [6 empty] | rdir(k)
tdir(k)
|  |  | real |  | alvdr | visible, direct, albedo (fraction) | [6 empty] | rdif_a(k)
|  |  | real |  | alvdf | visible, diffuse, albedo (fraction) | [6 empty] | tdif_a(k)
|  |  | real |  | alidr | near-ir, direct, albedo (fraction) | [6 empty] | rdif_b(k)
|  |  | real |  | alidf | near-ir, diffuse, albedo (fraction) | [6 empty] | tdif_b(k)
|  |  | real |  | fswsfc | SW absorbed at snow/bare ice/pondedi ice surface (W m-2)
|  |  | real |  | fswint | SW interior absorption (below surface, above ocean,W m-2) | [6 empty] | These are all re-computed in the r.b. section
|  |  | real |  | fswthru | SW through snow/bare ice/ponded ice into ocean (W m-2) | [6 empty] | rdir(k)
tdir(k)
|  |  | real | (:) | fswpenl | visible SW entering ice layers (W m-2) | [6 empty] | rdif_a(k)
|  |  | real | (:) | Sswabs | SW absorbed in snow layer (W m-2) | [6 empty] | tdif_a(k)
|  |  | real | (:) | Iswabs | SW absorbed in ice layer (W m-2) | [6 empty] | rdif_b(k)
tdif_b(k)
! Set up optical property profiles, based on snow, sea ice and ponded
|  |  | int |  | k | level index | [6 empty] | And then they all get used again in the combined layers section
|  |  | int |  | ns | spectral idnex | [6 empty] | trndir(k+1)
|  |  | int |  | nr | grain radius index (tables) | [6 empty] | tdrrdir
|  |  | int |  | ki | internal absorption index | [6 empty] | tdndif
|  |  | int |  | km | k starting index for snow, sea ice internal absorption | [6 empty] | trntdr(k+1)
|  |  | int |  | kp | k+1 or k+2 index for snow, sea ice internal absorption | [6 empty] | rdndif(k+1)
|  |  | int |  | ksrf | level index for surface absorption | [6 empty] | trndif(k+1)
|  |  | int |  | ksnow | level index for snow density and grain size
I think nspint = # interfaces |  |  | int |  | kii | level index for sea ice (nslyr+1) | [6 empty] | And then on the way back up
actualy I think it's spectral bands | [12 empty] | rupdir(k)
|  |  | int |  | nmbrad | number of snow grain radii in tables | [6 empty] | rupdif(k)
|  |  | real |  | avdr | visible albedo, direct (fraction)
|  |  | real |  | avdf | visible albedo diffuse (fraction)
|  |  | real |  | aidr | nir albedo direct (fraction
|  |  | real |  | aidf | nir albedo diffuse (fraction)
|  |  | real |  | fsfc | shortwave absorbed at snow/bareice/ponded ice surface
|  |  | real |  | fint | shortwave absorbed in interior
|  |  | real |  | fthru | shortwave through snow/bare ice/ponded ice to ocean
|  |  | real | nslyr | Sabs | shortwave absorbed in snow layer
|  |  | real | nilyr | Iabs | in ice layer
|  |  | real | nilyr+1 | fthrul | shortwave through to ice layers
|  |  | real | nspint | wghtns | spectral weights
|  |  | real | 0:klev | tau | layer ext. opt. depth
|  |  | real | 0:klev | w0 | layer s. scat. Albedo
|  |  | real | 0:klev | g | layer asym. Param.
! following arrays are defined at model interfaces; 0 is the top of the layer above the sea ice; klevp is the sea ice/ocean interface.
|  |  | real | 0:klevp | trndir | solar beam down transmission from top
|  |  | real | 0:klevp | trntdr | total transmission to direct beam for layers above
|  |  | real | 0:klevp | trndif | diffuse transmission to diffuse beam for layers above
|  |  | real | 0:klevp | rupdir | reflectivity to direct radiation for layers below
|  |  | real | 0:klevp | rupdif | reflectivity to diffuse radiation for layers below
|  |  | real | 0:klevp | rdndif | reflectivity to diffuse radiation for layers above
|  |  | real | 0:klevp | dfdir | down-up flux at interface due to direct beam at top surface
|  |  | real | 0:klevp | dfdif | down-up flux at interface due to diffuse beam at top surface
|  |  | real |  | refk | interface k multiple scattering term
|  |  | real |  | delr | snow grain radius interpolation parameter
|  |  | real |  | Qs | Snow extinction efficiency
|  |  | real |  | ks | Snow extinction coefficient (/m)
|  |  | real |  | ws | Snow single scattering albedo
|  |  | real |  | gs | Snow asymmetry parameter
|  |  | real | nslyr | frsnw | snow grain radius in snow layer * adjustment factor (m)
! actual used ice and ponded ice IOPs, allowing for tuning modifications of the above "_mn" value
|  |  | real | nspint | ki_ssl | Surface-scattering-layer ice extinction coefficient (/m)
|  |  | real | nspint | wi_ssl | Surface-scattering-layer ice single scattering albedo
|  |  | real | nspint | gi_ssl | Surface-scattering-layer ice asymmetry parameter
|  |  | real | nspint | ki_dl | Drained-layer ice extinction coefficient (/m)
|  |  | real | nspint | wi_dl | Drained-layer ice single scattering albedo
|  |  | real | nspint | gi_dl | Drained-layer ice asymmetry parameter
|  |  | real | nspint | ki_int | Interior-layer ice extinction coefficient (/m)
|  |  | real | nspint | wi_int | Interior-layer ice single scattering albedo
|  |  | real | nspint | gi_int | Interior-layer ice asymmetry parameter
|  |  | real | nspint | ki_p_ssl | Ice under pond srf scat layer extinction coefficient (/m)
|  |  | real | nspint | wi_p_ssl | Ice under pond srf scat layer single scattering albedo
|  |  | real | nspint | gi_p_ssl | Ice under pond srf scat layer asymmetry parameter
|  |  | real | nspint | ki_p_int | Ice under pond extinction coefficient (/m)
|  |  | real | nspint | wi_p_int | Ice under pond single scattering albedo
|  |  | real | nspint | gi_p_int | Ice under pond asymmetry parameter
|  |  | real | 0:klev | dzk | layer thickness
|  |  | real |  | dz | snow, sea ice or pond water layer thickness
|  |  | real |  | dz_ssl | snow or sea ice surface scattering layer thickness
|  |  | real |  | fs | scaling factor to reduce (nilyr<4) or increase (nilyr>4) DL extinction coefficient to maintain DL optical depth constant with changing number of sea ice layers, to approximately conserve computed albedo for constant physical depth of sea ice when the number of sea ice layers vary
|  |  | real |  | sig | scattering coefficient for tuning
|  |  | real |  | kabs | absorption coefficient for tuning
|  |  | real |  | sigp | modified scattering coefficient for tuning
|  |  | real | nspint, 0:klev | kabs_chl , & ! absorption coefficient for chlorophyll (/m)
|  |  | real | nspint, 0:klev | tzaer | total aerosol extinction optical depth
|  |  | real | nspint, 0:klev | wzaer | total aerosol single scatter albedo
|  |  | real | nspint, 0:klev | gzaer | total aerosol asymmetry parameter
|  |  | real | 1 | albodr | spectral ocean albedo to direct rad
|  |  | real | 1 | albodf | spectral ocean albedo to diffuse rad
! for melt pond transition to bare sea ice for small pond depths
[5 empty] | sig_i | ice scattering coefficient (/m)
[5 empty] | sig_p | pond scattering coefficient (/m)
[5 empty] | kext | weighted extinction coefficient (/m)
|  |  | real |  | taer | total aerosol extinction optical depth
|  |  | real |  | waer | total aerosol single scatter albedo
|  |  | real |  | gaer | total aerosol asymmetry parameter
|  |  | real |  | swdr | shortwave down at surface, direct (W/m^2)
|  |  | real |  | swdf | shortwave down at surface, diffuse (W/m^2)
|  |  | real |  | rnilyr | real(nilyr)
|  |  | real |  | rnslyr | real(nslyr)
|  |  | real |  | rns | real(ns)
|  |  | real |  | tmp_o, tmp_ks, tmp_kl
|  |  | integer | 0:klev | k_bcini
|  |  | integer | 0:klev | k_bcins
|  |  | integer | 0:klev | k_bcexs
Then there are tables hard coded for:
|  |  | real | nmbrad | rsnw_tab | snow grain radius for each table entry (micro-meters)
|  |  | real | (nspint,nmbrad) | Qs_tab | ! snow extinction efficiency (unitless)
|  |  | real | (nspint,nmbrad) | ws_tab | ! snow single scattering albedo (unitless)
|  |  | real | (nspint,nmbrad) | gs_tab | ! snow asymmetry parameter (unitless)
! inherent optical property (iop) arrays for ice and ponded ice
! mn = specified mean (or base) value
! ki = extinction coefficient (/m)
! wi = single scattering albedo
! gi = asymmetry parameter
! ice surface scattering layer (ssl) iops
|  |  | real | nspint | ki_ssl_mn | An array of 9 values i.e. 9 ext. coefs for 9 spectral bands (nspint
|  |  | real | nspint | wi_ssl_mn
|  |  | real | nspint | gi_ssl_mn
and then 4 more identical for:
|  |  | ! ice drained layer ( |  | _dl_mn
|  |  | ! ice interior layer |  | _int_mn
|  |  | ! ponded ice surface scattering layer (ssl) |  | _p_ssl_mn
|  |  | ! ponded ice interior layer ( |  | _p_int_mn
! inherent optical property (iop) arrays for pond water and underlying ocean
|  |  | real | nspint | kw | same as above but noting since the _ pattern breaks
|  |  | real | nspint | ww
|  |  | real | nspint | gw
|  | parameter | real |  | rhoi | pure ice mass density (kg/m3)
|  | parameter | real |  | fr_max | snow grain adjustment factor max
|  | parameter | real |  | fr_min | snow grain adjustment factor min
|  | parameter | real |  | fp_ice | ice fraction of scat coeff for + stn dev in alb
|  | parameter | real |  | fm_ice | ice fraction of scat coeff for - stn dev in alb
|  | parameter | real |  | fp_pnd | ponded ice fraction of scat coeff for + stn dev in alb
|  | parameter | real |  | fm_pnd | ponded ice fraction of scat coeff for - stn dev in alb
|  | parameter | real |  | kchl_tab | chla-specific absorption coefficient (chlorophyl-a I think)
! Initialize and tune bare ice/ponded ice iops
This section appears to initialize all the varibles defined above